## the ideal situation
Energy metering systems installed to end uses.
Energy Efficient Equipment
solar panels should face between south and west
pitch of solar panels between 30 to 45 degrees or it can take the latitude angle of the position of the place
a standard 100-watt incandescent light bulb produces about 1,500 – 1,700 lumens.
LED bulb 13 W produces 1100 lumens
10W LED light bulb lights up 12 sqm | (come up with a formula for different areas)
compact fluorescent lamps (CFLs) 40W |  | 80mm thick expanded polystyrene (EPS) core. Galvanised wire mesh is applied to both sides and the panels
luminous efficacy less than 50 lm/W.
Envelop Insulation
Insulation used to reduce the heat flow through the building envelope
Minimum total R-value for walls to be 2.8 K·m²/W
use of stabilized earth blocks |  | choose any of the materials
interlocking mortarless blocks and SSB construction |  | choose any of the materials
use of bamboo |  | choose any of the materials
in hot climate use stone or tiles floor finish |  | choose any of the materials
Roofing materials
Roof absorbency rate non porous roofing sheets 0.1-0.5 %
Minimum total R-value (for a roof with a solar absorbance of more than 0.55) to be 4.1 K·m²/W
off white o.35, light cream 0.30
in areas where there is clay use clay tiles |  | choose any of the materials
in areas where there is bamboo use bamboo as roofing members |  | choose any of the materials
clay tile roof |  | choose any of the materials
Gypsum sisal conoid |  | choose any of the materials
Bamnboo and wood shingles |  | choose any of the materials
corrugated fibre concrete sheets |  | choose any of the materials
Heat and cooling systems
increased cross ventilation, thermal mass and ceiling fans should be used rather than air conditioning
Solar direct or indirect gain systems can be used for heating
Biomass heating be used for heating and cooking
cross ventilation
openings on two sides of a space
breeze paths are directly across a building or space and pass through the openings on opposite windows
The area of glazing within a façade not exceed 30%.
Glazing should be limited on east and west facades to avoid unwanted heat gains
Renewable energy
Buildings uses electricity generated from renewable sources ie wind, sun. |  | to be selected or not
Solar water Heater use
Daylighting
20% window to floor area =200 lux under an overcast sky (put a formula so that one can calculate how much day light they need)
Acceptable Daylighting bewteen 200 to 500 lumens
windows should be at least 50% of the window wall width and, secondly, that room depth should be no greater than twice the room width for full width windows
depth of the building not be more than 12 metres for good cross flow of air
Light coloured walls/ceiling/ roofing sheets
building envelopes should be light coloured
fins and overhangs on northern facades
vertical moveable elements, such as louvers,on east and west facades
Reflectance pure white, light grey, light brown and light blue=70 90 % reflectance
Water
ideally between 80-100 litres of water per day per capita
Specification of water meters on the mains water supply to encourage water consumption management and monitoring to reduce the impacts of inefficiencies and leakage.
building uses less potable water in operation than the potable water baseline for that building type.
Efficient flush with capability not exceed 3L for a 1/2 flush) and 6L for a full flush.
Flush toilets using grey water sourced from hand washing/shower/ laundry
Low flow rate of taps
use of grey water in gardens
Rain water harvesting |  | (should be able to choose)
on average 600mm of rain on a house 200 sqm will produce 120,000 liters of water annually
Hard surface rainwater runoff from hard surfaces |  | (should be able to choose)
Landscape surface runoff capture from soft landscaping and reused |  | (should be able to choose)
Water efficient devices |  | (should be able to choose)
Wastage reduced by reducing the flow rate of taps should not exceed 6L/minute. |  | (should be able to choose)
press-button operation taps can be used to limit the duration of flows. |  | (should be able to choose)
Sustainable Site
Availability of brown field redevelopment site |  | (should be able to choose)
Public transportation access 400 Meters
Public transportation access 1KM |  | (should be able to choose)
Planting sustainable landscapes
Protecting surrounding habitats
To limit disruption and pollution of natural water flows by managing storm-water run-off.
Reducing the heat island
preservation of trees on the site
functional planting for food, shelter, bio-gas, and to manage storm water run off.
Use of composite toilets |  | to choose
20% of the site should have vegetation in comparison to the total footprint area of the building |  | (to be calculated for different sites)
Total power of external lighting in housing not more than 40W per unit
Ecological value biodiversity policy
maintenance program
Management
life cycle cost and services life planning |  | (should be able to choose)
Housing Manual |  | (should be able to choose)
Occupation Induction |  | (should be able to choose)
Reducing buildings’ environmental life cycle impacts through conducting Life Cycle Assessment and integrating its outcomes in the design decision-making process.
Waste Management
Reduce Waste Sent to Landfill by 25% to 100%
Local production
Enviro. Prefered products
sustainable building materials
Building reuse
Low emnbodied energy materials
Recycling
Renewable Source
Durability and ressillience
Low health risk materials
Health and well being
Managing harmful emissions from construction products with the appropriate standards. – quality.
Specifying an appropriate ventilation strategy that maintains good indoor air
Processes to monitor and measure the levels of fresh air in regulary occupied space and maintain carbon dioxide concentrations at best practice levels.
Safe and health surroundings
best practice acoustic performance levels appropriate to the functional activities in occupied spaces.
monitoring of noise from building systems and exterior sources, and the maintenance of such at appropriate levels.
green outdoor space
reduce the health risks to building occupants from the hazardous materials usch us asbestos, lead and polychlorinated biphenyls
Transport
encourage the use of alternative transportation modes such as public transport, walking or cycling.
Building is located 100, or less metres to disabled accessible public transport |  |  | (should be able to choose)
Compact development |  |  | (should be able to choose)
Access to facilities |  |  | (should be able to choose)
Locating housing near employment, education, health and recreation facilities, shops, banking, post offices and telecommunications, business and government services enables households to access this by walking, or cycling, avoiding the need for cars. |  |  | (should be able to choose)
Proximity to amenities |  |  | (should be able to choose)
Housing should be located near good public transport nodes, including bus, train and bus rapid transport systems (BRT). Walking distances between public transport nodes and housing should be not be over 2 km and ideally should be less than 400 m. |  |  | (should be able to choose)
Pedestrian and cycling routes |  |  | (should be able to choose)
Provision for cycling, safe parking areas and safe routes encourage cycling as an alternative to the use of motorised vehicles |  |  | (should be able to choose)
safe movement in buildings |  |  | (should be able to choose)
Pollution/Waste
Toxic waste absent from the site |  |  | (should be able to choose)
minimise emissions from refrigerants |  |  | (should be able to choose)
Flood and surface water management |  |  | (should be able to choose)
refrigerants have zero ozone depletion potential, and low global warming potential. |  |  | (should be able to choose)
Construction waste can be minimized through designs based on product and material sizes which minimize cutting and waste |  |  | (should be able to choose)
Sewage waste to be reused and safe disposal |  |  | (should be able to choose)
Reduced loss of land to landfill |  |  | (should be able to choose)
Appropriate waste receptacles should be located at the source of waste to ensure waste is not ‘spoilt’ and reduced in value by being mixed with other waste |  |  | (should be able to choose)
Recycling storage spaces should be located near public highways so that these can be easily accessed by recycling contractors |  |  | (should be able to choose)
Economics
Local building production |  |  | (should be able to choose)
Diversified local economic basis |  |  | (should be able to choose)
Local maintenance |  |  | (should be able to choose)
The economy of an area can be stimulated and sustained by buildings that make use and develop local skills and resources. |  |  | (should be able to choose)
Local building production |  |  | (should be able to choose)
maintenance works to be carried out by local contractors |  |  | (should be able to choose)
Education
contractor eductaion |  |  | (should be able to choose)
client maintenance eductaion |  |  | (should be able to choose)
Learning environment with access to internet |  |  | (should be able to choose)
Improved education levels and therefore likelihood of employment and ability to succeed in entrepreneurial activities |  |  | (should be able to choose)
Basic Occupant's Manual and Public Awareness of GBRT uses and benefits |  |  | (should be able to choose)
Social cohesion
Stackholders involvment |  |  |  | (should be able to choose)
Resident organizations |  |  |  | (should be able to choose)
Social spaces such as parks, play grounds and sports fields can play an important role in encouraging social interaction and cohesion within communities. An appropriate number and type of social spaces should therefore be provided in and around the housing. |  |  |  | (should be able to choose)
Social facilities such as community centres and sports and recreation facilities can play an important role in enabling social interaction and cohesion. |  |  |  | (should be able to choose)
the involvement of users, local government, the contractor and local service providers can be used to support goals such as improved energy efficiency, increased recycling and local employment |  |  |  | (should be able to choose)

## Sheet4
9 sqm will need 3x 13 W bulbs | (come up with a formula for different araes)
bedroom 18sqm needs 3240 lumens 24W | (come up with a formula for different araes)
Kitchen 12 sqm needs 2880 lumens 22W
10W LED light bulb lights up 12 sqm | (come up with a formula for different araes)

## Sheet3
Variables
|  | Energy | Water | Materials | Health and well being | Sustainable site | Waste Management | Transport | Pollution | Economics | Education | Social Cohesion | Innovation
| Energy | 1 | 4 | 5 | 3 | 6 | 7 | 9 | 7 | 9 | 9 | 9 | 9
| Water | 0.25 | 1 | 4 | 2 | 5 | 6 | 8 | 6 | 8 | 8 | 8 | 8
| Materials | 0.2 | 0.25 | 1 | 0.333 | 4 | 5 | 6 | 7 | 7 | 7 | 7 | 7
| Health and well being | 0.333 | 0.2 | 3 | 1 | 3 | 7 | 6 | 5 | 7 | 7 | 7 | 8
| Sustainable site | 0.17 | 0.2 | 0.25 | 0.333 | 1 | 2 | 5 | 3 | 5 | 5 | 6 | 7
Variables | Waste Management | 0.142 | 0.17 | 0,2 | 0.142 | 0.5 | 1 | 3 | 2 | 4 | 7 | 7 | 5
| Transport | 0.111 | 0.125 | 0.17 | 0.17 | 0.2 | 0.333 | 1 | 0.2 | 7 | 7 | 8 | 3
| Pollution | 0.142 | 0.17 | 0.142 | 0.2 | 0.333 | 0.5 | 5 | 1 | 7 | 6 | 8 | 7
| Economics | 0.111 | 0.125 | 0.142 | 0.142 | 0.2 | 0.25 | 7 |  | 1 | 2 | 5 | 7
| Education | 0.111 | 0.125 | 0.142 | 0.142 | 0.2 | 0.25 | 0.142 | 0.17 | 0.5 | 1 | 4 | 3
| Social Cohesion | 0.111 | 0.125 |  | 0.142 | 0.17 | 0.142 | 0.125 | 0.125 | 0.2 | 0.25 | 1 | 3
| Innovation | 0.111 | 0.125 | 0.142 | 0.125 | 0.142 | 0.2 | 0.333 | 0.142 | 0.142 | 0.333 | 0.333 | 1
| Total | 2.792 | 6.615 | 13.988 | 7.729 | 20.745 | 29.675 | 50.6 | 31.637 | 55.842 | 59.583 | 70.333 | 68
| Energy | 1 | 4 | 5 | 3 | 6 | 7 | 9 | 7 | 9 | 9 | 9 | 9
| Water | 0.25 | 1 | 4 | 2 | 5 | 6 | 8 | 6 | 8 | 8 | 8 | 8
| Materials | 0.2 | 0.25 | 1 | 0.333 | 4 | 5 | 6 | 7 | 7 | 7 | 7 | 7
| Health and well being | 0.333 | 0.2 | 3 | 1 | 3 | 7 | 6 | 5 | 7 | 7 | 7 | 8
| Sustainable site | 0.17 | 0.2 | 0.25 | 0.333 | 1 | 2 | 5 | 3 | 5 | 5 | 6 | 7
| Waste Management | 0.142 | 0.17 | 0,2 | 0.142 | 0.5 | 1 | 3 | 2 | 4 | 7 | 7 | 5
| Transport | 0.111 | 0.125 | 0.17 | 0.17 | 0.2 | 0.333 | 1 | 0.2 | 7 | 7 | 8 | 3
| Pollution | 0.142 | 0.17 | 0.142 | 0.2 | 0.333 | 0.5 | 5 | 1 | 7 | 6 | 8 | 7
| Economics | 0.111 | 0.125 | 0.142 | 0.142 | 0.2 | 0.25 | 7 |  | 1 | 2 | 5 | 7
| Education | 0.111 | 0.125 | 0.142 | 0.142 | 0.2 | 0.25 | 0.142 | 0.17 | 0.5 | 1 | 4 | 3
| Social Cohesion | 0.111 | 0.125 |  | 0.142 | 0.17 | 0.142 | 0.125 | 0.125 | 0.2 | 0.25 | 1 | 3
| Innovation | 0.111 | 0.125 | 0.142 | 0.125 | 0.142 | 0.2 | 0.333 | 0.142 | 0.142 | 0.333 | 0.333 | 1
| Total | 2.792 | 6.615 | 13.988 | 7.729 | 20.745 | 29.675 | 50.6 | 31.637 | 55.842 | 59.583 | 70.333 | 68

## Sheet2
| Energy | Water | Materials | Health and well being | Sustainable site | Waste Management | Transport | Pollution | Economics | Education | Social Cohesion | Innovation
Energy | 1 | 4 | 5 | 3 | 6 | 7 | 9 | 7 | 9 | 9 | 9 | 9
Water | 0.25 | 1 | 4 | 2 | 5 | 6 | 8 | 6 | 8 | 8 | 8 | 8
Materials | 0.2 | 0.25 | 1 | 0.333 | 4 | 5 | 6 | 7 | 7 | 7 | 7 | 7
Health and well being | 0.333 | 0.2 | 3 | 1 | 3 | 7 | 6 | 5 | 7 | 7 | 7 | 8
Sustainable site | 0.17 | 0.2 | 0.25 | 0.333 | 1 | 2 | 5 | 3 | 5 | 5 | 6 | 7
Waste Management | 0.142 | 0.17 | 0,2 | 0.142 | 0.5 | 1 | 3 | 2 | 4 | 7 | 7 | 5
Transport | 0.111 | 0.125 | 0.17 | 0.17 | 0.2 | 0.333 | 1 | 0.2 | 7 | 7 | 8 | 3
Pollution | 0.142 | 0.17 | 0.142 | 0.2 | 0.333 | 0.5 | 5 | 1 | 7 | 6 | 8 | 7
Economics | 0.111 | 0.125 | 0.142 | 0.142 | 0.2 | 0.25 | 7 |  | 1 | 2 | 5 | 7
Education | 0.111 | 0.125 | 0.142 | 0.142 | 0.2 | 0.25 | 0.142 | 0.17 | 0.5 | 1 | 4 | 3
Social Cohesion | 0.111 | 0.125 |  | 0.142 | 0.17 | 0.142 | 0.125 | 0.125 | 0.2 | 0.25 | 1 | 3
Innovation | 0.111 | 0.125 | 0.142 | 0.125 | 0.142 | 0.2 | 0.333 | 0.142 | 0.142 | 0.333 | 0.333 | 1
Total | 2.792 | 6.615 | 13.988 | 7.729 | 20.745 | 29.675 | 50.6 | 31.637 | 55.842 | 59.583 | 70.333 | 68
Energy | 1 | 4 | 5 | 3 | 6 | 7 | 9 | 7 | 9 | 9 | 9 | 9
Water | 0.25 | 1 | 4 | 2 | 5 | 6 | 8 | 6 | 8 | 8 | 8 | 8
Materials | 0.2 | 0.25 | 1 | 0.333 | 4 | 5 | 6 | 7 | 7 | 7 | 7 | 7
Health and well being | 0.333 | 0.2 | 3 | 1 | 3 | 7 | 6 | 5 | 7 | 7 | 7 | 8
Sustainable site | 0.17 | 0.2 | 0.25 | 0.333 | 1 | 2 | 5 | 3 | 5 | 5 | 6 | 7
Waste Management | 0.142 | 0.17 | 0,2 | 0.142 | 0.5 | 1 | 3 | 2 | 4 | 7 | 7 | 5
Transport | 0.111 | 0.125 | 0.17 | 0.17 | 0.2 | 0.333 | 1 | 0.2 | 7 | 7 | 8 | 3
Pollution | 0.142 | 0.17 | 0.142 | 0.2 | 0.333 | 0.5 | 5 | 1 | 7 | 6 | 8 | 7
Economics | 0.111 | 0.125 | 0.142 | 0.142 | 0.2 | 0.25 | 7 |  | 1 | 2 | 5 | 7
Education | 0.111 | 0.125 | 0.142 | 0.142 | 0.2 | 0.25 | 0.142 | 0.17 | 0.5 | 1 | 4 | 3
Social Cohesion | 0.111 | 0.125 |  | 0.142 | 0.17 | 0.142 | 0.125 | 0.125 | 0.2 | 0.25 | 1 | 3
Innovation | 0.111 | 0.125 | 0.142 | 0.125 | 0.142 | 0.2 | 0.333 | 0.142 | 0.142 | 0.333 | 0.333 | 1
Total | 2.792 | 6.615 | 13.988 | 7.729 | 20.745 | 29.675 | 50.6 | 31.637 | 55.842 | 59.583 | 70.333 | 68